## Sheet1
Project Overview and materials list
The attached project is a test piece, but the aim is for us to see if you can translate the detail that is on the drawing in to a bill of quantites and then provide an accurate price for doing the job. There are areas in the project where you will be able to make accurate assessments, but some are provided by us.. eg sand and cement, Type 1, screws and jointing sands/compounds and planting. These will be the same for all. We would like you to provide the amounts and costs of all materials as (Stage 1). Then apply a margin of 30% (Stage 2). Then establish on the amount of time it would take two people to complete (Stage 3) Finally (Stage 4) give APL a full cost including labour to do the job.
Bill of Materials
You should assume the area is site ready and all dig out has been completed correctly
Description |  |  | Quantity |  | Cost/Unit £ |  | Total
Preliminaries :- These include site set up and take down and health and safety Signage. CDM | [6 empty] | 250
Fence
Fence Posts 2400 x 75 x 75 Treated |  |  |  |  | £12 each | 12 | 0
Fence Boards (Gravel Board 22 x 150 x 3000) |  |  |  |  | £15 each | 15 | 0
Postcrete |  |  |  |  | £6/bag | 6 | 0
Screws for deck frame and fencing | [6 empty] | 40
Deck
Geo textile | [6 empty] | 60
Joist Timber 150 x 47 class 3 |  |  |  |  | £5.25/m | 5.25 | 0
Posts 100 x 100 |  |  |  |  | £7.5 / m | 7.5 | 0
Decking Boards 29 x 124 x 2200 |  |  |  |  | £8.50 each | 8.5 | 0
Ground works
Geo textile | [6 empty] | 60
Type 1 MOT @ 75mm depth |  |  |  |  | £50/tonne | 50 | 0
Paving
Mortar (Sand and Cemet) | [6 empty] | 150
Paving 560 x 560 x 22 Callibrated Sandstone |  |  |  |  | £48/m2 | 32 | 0
Jointing Compound |  |  | FOC |  | FOC | 0 | 0
Pavers
Sharp Sand @ 50mm |  |  |  |  | £50/tonne | 50 | 0
Block Pavers 200x 100 x 50 |  |  |  |  | £32/m2 | 25 | 0
Jointing Sand |  |  |  |  | £5 / bag | 5 | 0
Water Feature and Lighting
Water Feature (Pump,resevoir, pipe and feature) |  |  |  |  | 650 | 650 | 0
Pebbles. You will need half a tonne |  |  |  |  | £94/tonne | 94 | 0
Lighting inc cables and conduit | [6 empty] | 240
Planting areas to be completed with3lt plants at 12/m2. 5lt plants at a rate of 9/m2. Large area should have at least 1 small tree
Soft Landscape
Turf |  |  |  |  | 4.85/m | 4.85 | 0
Tree for raised area 50lt |  |  | 1 |  | 86 | 86 | 86
Plants 3lt |  |  | 24 |  | £6.50 each | 6.5 | 156
Plants 5lt |  |  | 9 |  | £8.50 each | 8.5 | 76.5
Hedging Plants |  |  |  |  | £15/m | 15 | 0
Mulch |  |  | 0.5 |  | £120 / bulk bag | 120 | 60
Tree Stakes and Ties |  |  | 1 |  | £7 / set | 7 | 7
|  |  |  | Total Plants and Sundries |  |  | 385.5
|  |  |  | Grand Total Materials |  |  | 1185.5
Materials | 1185.5
Margin@ 30% |  | Work this out manually.
Labour | 0 |  | Amount of Staff | 2 | Charging out at. | 150
Grand Total | 1185.5 |  | Days Required |  | Total | 0